## ParticleBeam
Description of a charged particle beam.
py_name | display_name | py_type | default | units | is_primary | description
total_charge | $Q$ | float | 1e-09 | C | 1 | The total charge in the charged particle beam.
avg_x | $<x>$ | float | 0 | m | 1 | The average horizontal position of the beam.
avg_y | $<y>$ | float | 0 | m | 1 | The average vertical position of the beam.
avg_s | $<s>$ | float | 0 | m | 1 | The average longitudinal position of the beam.
avg_xp | $<x\prime>$ | float | 0 | rad | 1 | The average horizontal momentum, normalized to the average longitudinal momentum.
avg_yp | $\mean{y\prime}$ | float | 0 | rad | 1 | The average vertical momentum, normalized to the average longitudinal momentum.
avg_gamma | $\mean{\gamma}$ | float | 1000000000 |  | 1 | The average value of the relativistic gamma factor.
rms_x | $x_{rms}$ | float | 0.0001 | m | 1 | The RMS horizontal beam size.
rms_y | $y_{rms}$ | float | 0.0001 | m | 1 | The RMS vertical beam size.
rms_s | $s_{rms}$ | float | 0.0001 | m | 1 | The RMS longitudinal beam size.
rms_xp | $x\prime_{rms}$ | float | 0.0001 | rad | 1 | The RMS horizontal divergence.
rms_yp | $y\prime_rms$ | float | 0.0001 | rad | 1 | RMS divergence, y'
rms_x_xp | $\mean{x-x\prime}$ | float | 0 | m rad | 1 | Correlation x-x'
rms_y_yp | $\mean{y-y\prime}$ | float | 0 | m rad | 1 | Correlation y . y'
rms_gamma | $\gamma_{rms}$ | float | 0.001 |  | 1 | RMS energy spread
rf_frequency | $\nu$ | float | 1000000 | Hz | 1 | The average frequency of particle bunches in the electron synchrotron.
avg_current | $\mean{I}$ | float |  | A | 0 | ==total_charge*rf_frequency
avg_beta_gamma | $\mean{\beta\gamma}$ | float |  |  | 0 | ==math.sqrt(avg_gamma*G19*2-1)
avg_beta | $\mean{\beta}$ | float |  |  | 0 | ==avg_beta_gamma/avg_gamma
avg_velocity | $\mean{v_{long}}$ | float |  | m/s | 0 | ==avg_beta*scipy.constants.c
rms_peak_current | $I_{peak}$ | float |  | A | 0 | ==total_charge*avg_velocity/rms_s
avg_kinetic_energy | $\mean{E}$ | float |  | MeV | 0 | ==(avg_gamma-1.)*physical_constants["electron mass energy equivalent in MeV"][0]
note: physical_constants corresponds to scipy.constants.physical_constants

## Undulator
Parameter | Units | Value | Comment
Number of ID Periods (without accounting for terminations) |  | 40.5 | numPer
Period Length | m | 0.049 | undPer
Peak Vertical field | T | 0.57 | Bx
Peak Horizontal field | T | 0 | By
Initial Phase of the Horizontal field component |  | 0 | phBx
Initial Phase of the Vertical field component |  | 0 | phBy
Symmetry of the Horizontal field component vs Longitudinal position |  | -1 | sBx
Symmetry of the Vertical field component vs Longitudinal position |  | 1 | sBy
Horizontal Coordinate of Undulator Center | m | 0 | xcID
Vertical Coordinate of Undulator Center | m | 0 | ycID
Longitudinal Coordinate of Undulator Center | m | 0 | zcID

## UndulatorMultipleElectronSRW
Parameter | Units | Value | Comment | low-K | high-K | test cases
harmonic number |  | 1 | harmB.n | 1 | 1
magnetic field plane: horzontal ('h') or vertical ('v') |  | h or v | harmB.h_or_v | v | v
magnetic field amplitude [T] | T | 1 | harmB.B | 0.5 | 1.85
period length [m] | m | 0.02 | harmB.per | 0.02 | 0.1
number of periods (will be rounded to integer) |  | 150 | harmB.nper | 150 | 30
|  |  |  | 0.934 | 17.279 | K
|  |  |  | 3 | 3 | Length, m

## PrecisionSingleElectronSRW
Parameter | Value | Comment
SR calculation method: 0- "manual", 1- "auto-undulator", 2- "auto-wiggler" | 1 | meth
relative precision | 0.01 | relPrec
longitudinal position to start integration (effective if < zEndInteg) | 0 | zStartInteg
longitudinal position to finish integration (effective if > zStartInteg) | 0 | zEndInteg
Number of points for trajectory calculation | 20000 | npTraj
Use "terminating terms" (i.e. asymptotic expansions at zStartInteg and zEndInteg) or not (1 or 0 respectively) | 1 | useTermin
sampling factor for adjusting nx, ny (effective if > 0) | 0 | sampFactNxNyForProp

## PrecisionMultipleElectronSRW
Parameter | Value | Comment
initial UR harmonic to take into account | 1 | arPrecF[0] | for spectral flux vs photon energy
final UR harmonic to take into account | 21 | arPrecF[1]
longitudinal integration precision parameter | 1.5 | arPrecF[2]
azimuthal integration precision parameter | 1.5 | arPrecF[3]
calculate flux (1) or flux per unit surface (2) | 1 | arPrecF[4]
precision factor | 1.5 | arPrecP[0] | for power density
power density computation method (1- "near field", 2- "far field") | 1 | arPrecP[1]
initial longitudinal position (effective if arPrecP[2] < arPrecP[3]) | 0 | arPrecP[2]
final longitudinal position (effective if arPrecP[2] < arPrecP[3]) | 0 | arPrecP[3]
umber of points for (intermediate) trajectory calculation | 10000 | arPrecP[4]

## WaveFrontRadiationSRW
Parameter | Units | Value | Comment | small A | large A
Number of points along Energy |  | 1 | wfr2: For intensity distribution at fixed photon energy | 1 | 1 | test cases
Number of points along X |  | 100 |  | 100 | 100
Number of points along Y |  | 100 |  | 100 | 100
Longitudinal Position [m] at which SR has to be calculated | m | 20 |  | 20 | 20
Initial Photon Energy | eV | 2774
Final Photon Energy | eV | 2774
Initial Horizontal Position | m | -0.001 |  | -0.0001 | -0.005
Final Horizontal Position | m | 0.001 |  | 0.0001 | 0.005
Initial Vertical Position | m | -0.001 |  | -0.0001 | -0.005
Final Vertical Position | m | 0.001 |  | 0.0001 | 0.005
1.2e-06
Number of points along Energy |  | 10000 | wfr1: Numbers of points vs Photon Energy, Horizontal and Vertical Positions | 1 | 1 | test cases
Number of points along X |  | 1 |  | 100 | 100
Number of points along Y |  | 1 |  | 100 | 100
Longitudinal Position [m] at which SR has to be calculated | m | 20 |  | 20 | 20
Initial Photon Energy | eV | 20
Final Photon Energy | eV | 3000
Initial Horizontal Position | m | -1.2e-06 |  | -0.0001 | -0.005
Final Horizontal Position | m | 1.2e-06 |  | 0.0001 | 0.005
Initial Vertical Position | m | -1.2e-06 |  | -0.0001 | -0.005
Final Vertical Position | m | 1.2e-06 |  | 0.0001 | 0.005

## old
Thin Beam Model | DependArg | 1 | 2 | 3 | 4 | 5 | 6 | 7
|  | e(energy) | x(horizontal) | y(vertical) | x&y | e&x | e&y | e&x&y
Number of points along energy | Nenergy | 10000 | 1 | 1 | 1 | 1000 | 1000 | 1000
Number of points along X | Nx | 1 | 100 | 3 | 100 | 100 | 3 | 30
Number of points along Y | Ny | 1 | 3 | 100 | 100 | 3 | 100 | 30
Position to calculate SR | wfrE.mesh.zStart | 20 | 20 | 20 | 20 | 20 | 20 | 20
Initial Photon Energy | wfrE.mesh.eStart | 10 | 1090 | 1090 | 1090 | 10 | 10 | 10
Final Photon Energy | wfrE.mesh.eFin | 30000 | 1090 | 1090 | 1090 | 3000 | 3000 | 3000
Initial X position | wfrE.mesh.xStart | -0.002 | -0.002 | -0.002 | -0.002 | -0.002 | -0.002 | -0.002
Initial Y position | wfrE.mesh.xFin | -0.002 | -0.002 | -0.002 | -0.002 | -0.002 | -0.002 | -0.002
Final X position | wfrE.mesh.yStart | 0.002 | 0.002 | 0.002 | 0.002 | 0.002 | 0.002 | 0.002
Final Y position | wfrE.mesh.xFin | 0.002 | 0.002 | 0.002 | 0.002 | 0.002 | 0.002 | 0.002
Thick Beam Model | DependArg | 1: 1; 2: 2; 3: 3; 4: 4
|  | e(energy) | x(horizontal) | y(vertical) | x&y
Number of points along energy | Nenergy | 1: 10000; 2: 1; 3: 1; 4: 1
Number of points along X | Nx | 1: 1; 2: 100; 3: 3; 4: 100
Number of points along Y | Ny | 1: 1; 2: 3; 3: 100; 4: 100
Position to calculate SR | wfrE.mesh.zStart | 1: 20; 2: 20; 3: 20; 4: 20
Initial Photon Energy | wfrE.mesh.eStart | 1: 10; 2: 10; 3: 10; 4: 10
Final Photon Energy | wfrE.mesh.eFin | 1: 30000; 2: 30000; 3: 30000; 4: 30000
Initial X position | wfrE.mesh.xStart | 1: -0.002; 2: -0.002; 3: -0.002; 4: -0.002
Initial Y position | wfrE.mesh.xFin | 1: -0.002; 2: -0.002; 3: -0.002; 4: -0.002
Final X position | wfrE.mesh.yStart | 1: 0.002; 2: 0.002; 3: 0.002; 4: 0.002
Final Y position | wfrE.mesh.xFin | 1: 0.002; 2: 0.002; 3: 0.002; 4: 0.002