## undulator
Parameter | Units | Value | Comment | Prim/Sec | Comment | Cross references with GENESIS
L | m | double | 0 | 2 | length
RADIUS | m | double | 0 | 2 | Peak bending radius. Ignored if K or B is non-negative.
K |  | double | 0 | 2 | Dimensionless strength parameter. | AW0
By | T | double | 0 | 1 | Peak vertical magnetic field. Ignored if K is non-negative
DX | m | double | 0 | 1 | Misaligment. Horizontal Coordinate of Undulator Center
DY | m | double | 0 | 1 | Misaligment. Vertical Coordinate of Undulator Center
DZ | m | double | 0 | 1 | Misaligment. Longitudinal Coordinate of Undulator Center
TILT | rad | double | 0 | 1 | Rotation about beam axis.
POLES |  | long | 0 | 2 | Number of wiggler poles ?
FOCUSING |  | long | 1 | 2 | If 0, turn off vertical focusing (this is unphysical!) ?
GROUP |  | string | NULL | 2 | Optionally used to assign an element to a group, with a user-defined name. Group names will appear in the parameter output file in the column ElementGroup
numPer |  | double | 40.5 | 1 | Number of ID Periods (without accounting for terminations) | NWIG
undPer | m | double | 0.049 | 1 | Period Length | XLAMD
Bx | T | double | 0.57 | 1 | Peak Vertical field
phBx |  | double | 0 | 1 | Initial Phase of the Horizontal field component
phBy |  | double | 0 | 1 | Initial Phase of the Vertical field component
sBx |  | double | -1 | 2 | Symmetry of the Horizontal field component vs Longitudinal position
sBy |  | double | 1 | 2 | Symmetry of the Vertical field component vs Longitudinal position
harmB.n |  | int | 1 | 1 | harmonic number
harmB.h_or_v |  | string | h or v | 1 | magnetic field plane: horzontal ('h') or vertical ('v')
IWITYP |  | int | 0 | 2 | Flag indicating the undulator type. A value of zero indicates a planar undulator, any other value a helical one.
XKX |  | float | 0 | 1 | Normalized natural focusing of the undulator in x. Common values are XKX = 0.0, XKY = 1.0 for a planar undulator or XKX, XKY = 0.5 for a helical undulator, but might vary if focusing by curved pole faces is simulated. The values should fulfill the constraint XKX + XKY = 1.0.
XKY |  | float | 0 | 1 | Normalized natural focusing of the undulator in x. Common values are XKX = 0.0, XKY = 1.0 for a planar undulator or XKX, XKY = 0.5 for a helical undulator, but might vary if focusing by curved pole faces is simulated. The values should fulfill the constraint XKX + XKY = 1.0.
FBESS0 |  | float | 0 | 1 | The coupling factor of the electron beam to the radiation field due to the longitudinal wiggle motion of the electrons.
NSEC |  | int | 1 | 1 | The number of sections of the undulator.
AWD |  | float | 0.735 | 1 | A virtual undulator parameter for the gap between undulator modules. The only purpose of this parameter is to delay the longitudinal motion of the electrons in the same manner as AW0 does within the undulator modules. It is used to keep the electron and radiation phases synchronize up to the point when the interaction at the next undulator module starts again. AWD has typically the same value as AW0, but might vary for optimum matching between the modules.
WCOEFZ(1) | m | float | 0 | 1 | Start of undulator tapering. Note that tapering is applied, even the magnetic lattice is defined by an external file.
WCOEFZ(2) | m | float | 0 | 1 | The relative change of the undulator field over the entire taper length (AW(exit) = (1 - WCOEFZ(2)) AW(entrance)). In the case of a multi section undulator GENESIS 1.3 tapers the magnetic field over the gaps as well, resulting in a jump of the magnetic field AW(z) between two modules.
WCOEFZ(3) | m | float | 0 | 1 | taper model: 1=linear taper,2=quadratic taper or no taper otherwise
IERTYP |  | int | 0 | 1 | Type of undulator field errors. Either a uniform (+/-1) or Gaussian (+/- 2) distribution can be chosen. If IERTYP is negative the errors are correlated to minimize the first and second field integral. IERTYP =0 disables field errors. Field errors requires a integration step size of half an undulator period (DELZ = 0.5). Note that field errors are applied even if the magnetic lattice is defined by an external file.
DELAW |  | float | 0 | 1 | RMS value of the undulator field error distribution. A value of zero disables field errors.
ISEED |  | int | -1 | 1 | The initial seeding of the random number generator for field errors.
AWX | m | float | 0 | 1 | Maximum offset in x for undulator module misalignment. The error for each individual module follows a uniform distribution
AWY | m | float | 0 | 1 | Maximum offset in y for undulator module misalignment. The error for each individual module follows a uniform distribution

## particleBeam
Parameter | name | Units | Primary/Secondary | Comments | Cross references with SRW
ex | $ge$r$bx$n | m | 2 | geometric emittance x
enx | $ge$r$bnx$n | m | 1 | normalized emittance x
betax | $gb$r$bx$n | m | 1 | Twiss x
alphax | $ga$r$bx$n | double | 1 | Twiss x | elecBeam.arStatMom2[1] indirect
etax | $gc$r$bx$n | m | 1 | Dispersion x
etaxp | $gc$r$bx$n$a'$n | double | 1 | Dispersion prime x
ey | $ge$r$by$n | m | 1 | geometric emittance y
eny | $ge$r$bny$n | m | 2 | normalized emittance y
betay | $gb$r$by$n | m | 1 | Twiss y
alphay | $ga$r$by$n | double | 1 | Twiss y | elecBeam.arStatMom2[4] indirect
etay | $gc$r$by$n | m | 1 | Dispersion y
etayp | $gc$r$by$n$a'$n | double | 1 | Dispersion prime y
Sx | $gs$r$bx$n | m | 2 | RMS size x | elecBeam.arStatMom2[0]
Sxp | $gs$r$bx'$n | double | 2 | RMS divergence x | elecBeam.arStatMom2[2]
Sy | $gs$r$by$n | m | 2 | RMS size y | elecBeam.arStatMom2[3]
Syp | $gs$r$by'$n | double | 2 | RMS divergence y | elecBeam.arStatMom2[5]
St | $gs$r$bt$n | s | 1 | RMS bunch length
Sdelta | $gs$bd$n$r | double | 1 | RMS energy spread | elecBeam.arStatMom2[10]
pAverage | p | double | 1 | average momentum | elecBeam.partStatMom1.gamma
el | $ge$r$bl$n | s | 2 | ?
ecx | $ge$r$bcx$n | m | 2 | Corrected for Dx geometric emittance x
ecnx | $ge$r$bcnx$n | m | 2 | Corrected for Dx normalized emittance x
betacx | $gb$r$bcx$n | m | 2 | Corrected for Dx Twiss x
alphacx | $ga$r$bcx$n | double | 2 | Corrected for Dx Twiss x
ecy | $ge$r$bcy$n | m | 2 | Corrected for Dy geometric emittance y
ecny | $ge$r$bcny$n | m | 2 | Corrected for Dy normalized emittance y
betacy | $gb$r$bcy$n | m | 2 | Corrected for Dy Twiss y
alphacy | $ga$r$bcy$n | double | 2 | Corrected for Dy Twiss y
Cx | m | double | 1 | Centroid in x | elecBeam.partStatMom1.x
s11 | m$a2$n | double | 1 | s-matrix
Cxp | double |  | 1 | Centroid in xp | elecBeam.partStatMom1.xp
s12 | m | double | 1 | s-matrix
s22 | double |  | 1 | s-matrix
Cy | m | double | 1 | Centroid in y | elecBeam.partStatMom1.y
s13 | m$a2$n | double | 1 | s-matrix
s23 | m | double | 1 | s-matrix
s33 | m$a2$n | double | 1 | s-matrix
Cyp | double |  | 1 | Centroid in yp | elecBeam.partStatMom1.yp
s14 | m | double | 1 | s-matrix
s24 | double |  | 1 | s-matrix
s34 | m | double | 1 | s-matrix
s44 | double |  | 1 | s-matrix
Ct | s | double | 1 | Centroid in t | elecBeam.partStatMom1.z
s15 | s m | double | 1 | s-matrix
s25 | s | double | 1 | s-matrix
s35 | s m | double | 1 | s-matrix
s45 | s | double | 1 | s-matrix
s55 | s$a2$n | double | 1 | s-matrix
Cdelta | double |  | 1 | Centroid in gamma | elecBeam.partStatMom1.gamma
s16 | m | double | 1 | s-matrix
s26 | double |  | 1 | s-matrix
s36 | m | double | 1 | s-matrix
s46 | double |  | 1 | s-matrix
s56 | s | double | 1 | s-matrix
s66 | double |  | 1 | s-matrix
pCentral | p$bcen$n | m$be$nc | 2 | ?
Charge | Beam charge | C | 1 | charge | elecBeam.Iavg indirect
Particles | Number of particles | long | 1 | num of particles

## precisionSRW
Parameter | Comment
meth | SR calculation method: 0- "manual", 1- "auto-undulator", 2- "auto-wiggler"
relPrec | relative precision
zStartInteg | longitudinal position to start integration (effective if < zEndInteg)
zEndInteg | longitudinal position to finish integration (effective if > zStartInteg)
npTraj | Number of points for trajectory calculation
useTermin | Use "terminating terms" (i.e. asymptotic expansions at zStartInteg and zEndInteg) or not (1 or 0 respectively)
sampFactNxNyForProp | sampling factor for adjusting nx, ny (effective if > 0)
arPrecF[0] | initial UR harmonic to take into account
arPrecF[1] | final UR harmonic to take into account
arPrecF[2] | longitudinal integration precision parameter
arPrecF[3] | azimuthal integration precision parameter
arPrecF[4] | calculate flux (1) or flux per unit surface (2)
arPrecP[0] | precision factor
arPrecP[1] | power density computation method (1- "near field", 2- "far field")
arPrecP[2] | initial longitudinal position (effective if arPrecP[2] < arPrecP[3])
arPrecP[3] | final longitudinal position (effective if arPrecP[2] < arPrecP[3])
arPrecP[4] | umber of points for (intermediate) trajectory calculation

## wavefrontSRW
Parameter | Unit | Comment
Number of points along Energy
Number of points along X
Number of points along Y
| m | Longitudinal Position [m] at which SR has to be calculated
| eV | Initial Photon Energy
| eV | Final Photon Energy
| m | Initial Horizontal Position
| m | Final Horizontal Position
| m | Initial Vertical Position
| m | Final Vertical Position